## Sheet1
AUW calculator | [8 empty] | Motor calculator | [5 empty] | Legend |  | Conversions
Fill in your copter components weight | [8 empty] | Fill in 'Inputs' below | [7 empty] | Formula based. Change Left column value for conversion.
TRI |  | 2200mAh3S | TBS 900 | TBS 30 | FC/HW/VTX… |  | Total |  | Setup |  |  | Required Motor |  |  | Setup |  | in | m | HP | W | oz | g
| Frame | Battery (1) | motor (1) | ESC(1) | Misc |  | kg | lbs | # rotor | 4 |  | Required | 7747.7428 | RPM | # rotor | Number of rotors on the copter (ie: quad = 4) | 6 | 0.1524 | 0.1 | 74.57 | 0.5 | 14.1748
Anycopter | 282 | 320 | 75 | 25 | 360 | = | 1.582 | 3.4877 | α | 1.45 |  | Required KV | 697.9948 | KV | α | Prop correction factor (use the table) | 6.5 | 0.1651 | 0.2 | 149.14 | 0.6 | 17.0097
Anycopter | 282 | 320 | 75 | 25 | 285 | = | 1.507 | 3.3224 | Use calculated AUW |  |  | Efficiency | 80 | % | Mass | Calculated mass | 7 | 0.1778 | 0.3 | 223.71 | 0.7 | 19.8447
[9 empty] | Mass | 1.152 | kg | Req Nom KV | 837.5938 | KV | Battery |  | 8 | 0.2032 | 0.4 | 298.2799 | 0.8 | 22.6796
QUAD |  | 2200mAh3S | TBS 900 | TBS 30 | FC/HW/VTX… |  | Total |  | Battery |  |  | Req Power | 133.769 | W | Voltage | Input nominal voltage (ie: 3S = 11.1) | 5 | 0.127 | 0.5 | 372.8499 | 0.9 | 25.5146
| Frame | Battery (1) | motor (1) | ESC(1) | Misc |  | kg | lbs | Voltage | 11.1 | V | Req ESC | 14.4615 | A | # | How many batteries on the copter | 9 | 0.2286 | 0.6 | 447.4199 | 1 | 28.3495
F450 | 282 | 185 | 75 | 25 | 285 | = | 1.337 | 2.9476 | # | 2 |  |  |  |  | Capacity | Input mAh capacity | 10 | 0.254 | 0.7 | 521.9899 | 1.1 | 31.1845
TBS Disco | 414 | 320 | 75 | 25 | 285 | = | 1.739 | 3.8338 | Capacity | 2200 | mAh | Estimator |  |  | Rating | Required calculated battery rating (accounts for 20% margin) | 11 | 0.2794 | 0.8 | 596.5599 | 50 | 1417.4762
[9 empty] | Rating | 13.1468 | C | 100% Throttle |  |  | Propeller |  | 12 | 0.3048 | 0.9 | 671.1299 | 125 | 3543.6904
HEXA |  | 2200mAh3S | Trngy 640 | Afro 30A | FC/HW/VTX… |  | Total |  | Propeller |  |  | Required | 7747.7428 | RPM | Prop D | Propeller diameter | 13 | 0.3302 | 1 | 745.6999
| Frame | battery (1) | motor (1) | ESC(1) | Misc |  | kg | lbs | Diameter | 10 | in | P-out | 111.4741 | W | Prop Pitch | Propeller Pitch | 14 | 0.3556 | 1.1 | 820.2699 | Lbs | Kg
Talon | 440 | 185 | 98 | 26 | 260 | = | 1.554 | 3.426 | Pitch | 4.5 | in | P-in | 133.769 | W | Thrust-to-Weight |  | 15 | 0.381 | 1.2 | 894.8398 | 2.2046 | 1
Talon | 440 | 185 | 98 | 26 | 260 | = | 1.554 | 3.426 | Thrust-to-Weight |  |  | A-motor | 12.0513 | A | Desired | Input desired Thrust to Weight ratio (usually 3 and above) | 16 | 0.4064 | 1.3 | 969.4098 | 2.7558 | 1.25
[9 empty] | Desired Thrust-to-Weight (usually 3) |  |  | A-tot | 48.205 | A | Req Tot T | Total thrust required based on weight and T:W | 17 | 0.4318 | 1.4 | 1043.9798 | 3.3069 | 1.5
OCTO |  | 2200mAh3S | Trngy 640 | Afro 30A | FC/HW/VTX… |  | Total |  | Desired | 3 |  | Hover |  |  | Req T Per | Single motor thrust based on total thrust and number of motors | 18 | 0.4572 | 1.5 | 1118.5498 | 3.8581 | 1.75
| Frame | battery (1) | motor (1) | ESC(1) | Misc |  | kg | lbs | Req Tot T | 3.456 | kg | RPM | 4900.1028 | RPM | Propeller Correction Factors |  | 19 | 0.4826 | 2.5 | 1864.2497 | 4.4092 | 2
HK X930 | 916 | 185 | 98 | 26 | 430 | = | 2.278 | 5.0221 | Req T Per | 0.864 | kg | P-out | 28.201 | W | Max RPM | Calculated limit RPM based on manufacturer`s guidelines.
HK X930 | 916 | 185 | 98 | 26 | 430 | = | 2.278 | 5.0221 | Max RPM calculated using Prop D |  |  | P-in | 33.8412 | W | Required Motor
[9 empty] | Propeller Correction Factors |  |  | A-motor | 3.0488 | A | Required | Estimated RPM of propeller based on desired kv and prop specs
[9 empty] | Prop | α | Max RPM | A-tot | 12.195 | A | Required KV | Required KV to achieve RPM with input voltage
[9 empty] | Aeront E | 0.93 | TBC | Endurance |  |  | Efficiency | Input estimated motor efficiency
[9 empty] | APC E | 1.3 | 14500 | Hover | 17.3186 | Min | Req Nom KV | Required nominal KV of motor (the KV number written on the motor
[9 empty] | APC SF | 1.9 | 6500 | Average | 10.8499 | Min | Req Power | Required motor power in Watt
[9 empty] | APC MR | 1.6 | 10500 | 100% Throt | 4.3813 | Min | Req ESC | Required ESC continuous limit (accounts for 20% margin)
[9 empty] | Graupner E | 1.45 | 13500 |  |  |  | Estimator |  | 20 | 0.508 | 3.5 | 2609.9496 | 4.9604 | 2.25
Legend | [8 empty] | MA-K | 1.3 | 16500 |  |  |  | Results may vary. Estimates based on 80% battery consumption. |  | 21 | 0.5334 | 4.5 | 3355.6494 | 5.5115 | 2.5
Titles | Input | Output | Fixed values |  | The Answer! |  |  |  | MA Scim | 0.95 | 16500 | [5 empty] | 22 | 0.5588 | 5.5 | 4101.3493 | 6.0627 | 2.75
Italic | Unverified Information or Estimate | [7 empty] | Zinger | 1.1 | TBC | [5 empty] | 23 | 0.5842 | 6.5 | 4847.0492 | 6.6139 | 3